## Sheet 1 - Drumboy-Top
Drumboy-Top
Qty | Value | Device | Package | Parts | Description | ARROW_PART_NUMBER | ARROW_PRICE-STOCK | DESCRIPTION | HEIGHT | MANUFACTURER_NAME | MANUFACTURER_PART_NUMBER | MOUSER_PART_NUMBER | MOUSER_PRICE-STOCK
1 | 68712014022 | 68712014022 | 68712014022 | J2 | Wurth Elektronik 687 Series 0.5mm 20 Way 1 Row Straight PCB Socket Surface Mount Wire to Board |  |  | Wurth Elektronik 687 Series 0.5mm 20 Way 1 Row Straight PCB Socket Surface Mount Wire to Board | 2.1mm | Wurth Elektronik | 68712014022 | 710-68712014022 | https://www.mouser.co.uk/ProductDetail/Wurth-Elektronik/68712014022?qs=ZtY9WdtwX57%2F0bEhtjzEjA%3D%3D
3 | 0.1uF | CAP-0603 | CAP-0603 | C7, C15, C23
3 | 4.7uF | CAP-0603 | CAP-0603 | C8, C16, C24
18 | 47pF | CAP-0603 | CAP-0603 | C1, C2, C3, C4, C5, C6, C9, C10, C11, C12, C13, C14, C17, C18, C19, C20, C21, C22
10 | 1M | RES-0603 | RES-0603 | R1, R2, R3, R4, R5, R6, R7, R8, R9, R10
3 | TTP229-BSF | TTP229-BSF | SOP64P600X175-28N | IC1, IC2, IC3 | TOUCH PAD DETECTOR IC |  |  | TOUCH PAD DETECTOR IC | 1.75mm | TONTEK | TTP229-BSF